## Sheet1
Figure 2.4.3 2 Span Continuous BeamUnequal Length
Span 1 | Span 2 |  |  |  | E material: | 210000 | Mpa
10000 | 5000 |  |  | ……… | Input | Span (mm)
600000000 | 600000000 |  |  | ……… | Input | I cm4 |  | Moment distribution tables
60000 | 120000 |  |  |  |  | I/l |  | for basic load cases (for information)
1000 | 1000 |  |  | ……… | Input | Cont. Width(mm) |  | Hardy Cross Method
10 | 10 |  |  | ……… | Input | Load (kN/m) |  | 1.0 Load All Spans
[8 empty] | Mab | Mba | Mbc | Mcb
[9 empty] | 0.33333 | 0.66667 | 1
[8 empty] | -83.3333 | 83.3333 | -20.8333 | 20.8333
Span 1 dead deflection: |  | 5.6837 | mm |  |  |  |  | 83.3333 | 41.6667 | -10.4167 | -20.8333
Span 2 dead deflection: |  | -0.5167 | mm |  |  |  |  | 0 | 125 | -31.25 | 0
[9 empty] | -31.25 | -62.5
Max BM @ Support 2 |  |  | 93.75 | kNm | +ve hogging |  |  |  |  | 0
[9 empty] | 0 | 0
*Max BM @ Midspan Span LHS |  |  | -78.125 | kNm | -ve sagging |  |  |  | 93.75 | -93.75 | 0
*Max BM @ Midspan Span RHS |  |  | 15.625 | kNm | -ve sagging
Max Shear @ Support 1 |  |  | 40.625 | kN
Max shear @ Support 2 (LHS) |  |  | 59.375 | kN
Max Shear @ Support 2 (RHS) |  |  | 43.75 | kN
Max shear @ Support 3 (LHS) |  |  | 6.25 | kN
Max Reaction at support 1 |  |  | 40.625 | kN
Max Reaction at support 2 |  |  | 103.125 | kN
Max Reaction at support 3 |  |  | 6.25 | kN
* Note: The derivation of midspan moment is an approximation
Subtraction of simply supported moment on the span from half the mid-support moment
For a more accurate analysis the shear diagram may be used.
Number
Project
Number
Project
Number
Project
Number
Project
Number
Project
Project
Project
Project
Project
Project
Project
Project
Project
Project
Note on H9: Hugh: Contriutary width i.e. width of floor/roof etc acting. 1000mm unity.
Note on H11: Hugh: Area Load kN/m2